## 2013_model_structure
Atmos_model | atmos_model.F90
| atmosphere | atmosphere.f90
|  | idealized_moist_phys | idealized_moist_phys.F90
|  |  | qe_moist_convection | qe_moist_convection.F90
|  |  | lscale_cond | lscale_cond.F90
|  |  | two_stream_gray_rad_down | two_stream_gray_rad.F90
|  |  | surface_flux | surface_flux.F90
|  |  |  | mo_drag | monin_obukhov.F90
|  |  | two_stream_gray_rad_up | two_stream_gray_rad.F90
vert_turb_driver
|  |  |  | diffusivity | diffusivity.F90
[5 empty] | pbl_depth | diffusivity.F90
[5 empty] | diffusivity_pbl | diffusivity.F90
|  |  | gcm_vert_diff_down | vert_diff.F90
|  |  | mixed_layer | mixed_layer.F90
|  | spectral_dynamics | spectral_dynamics.F90
|  | compute_pressures_and_heights | press_and_geopot.F90
|  | spectral_diagnostics | spectral_dynamics.F90
File locations
atmos_model.F90 | src/atmos_solo/
atmosphere.f90 | src/atmos_spectral/driver/solo
idealized_moist_phys.F90 | src/atmos_spectral/driver/solo
qe_moist_convection.F90 | src/atmos_param/qe_moist_convection/
lscale_cond.F90 | src/armos_param/lscale_cond/
two_stream_gray_rad.F90 | src/armos_param/two_stream_gray_rad
surface_flux.F90 | src/coupler/
monin_obukhov.F90 | src/atmos_param/monin_obukhov/
diffusivity.F90 | src/atmos_param/diffusivity/
vert_diff.F90 | src/atmos_param/vert_diff/
mixed_layer.F90 | src/armos_spectral/driver/solo/
spectral_dynamics.F90 | src/atmos_spectral/model/
press_and_geopot.F90 | src/atmos_spectral/model/
Key
Bold text signifies a subroutine name
Italic text horizontaly to the right of bold text indicates the file where such a subroutine is to be found
A bold entry down and to the right of a previous bold entry signifies a call to a subroutine made in the subroutine up and to its left
e.g.
[6 empty] | physics_driver_up | physics_driver.f90
vert_diff_driver_up
moist_processes
indicates that vert_diff_driver_up and moist_processes are called within physics_driver_up , but vert_diff_driver_up is done first.

## 2006_model_structure
Coupler_main | coupler_main.f90
| Compute flux | simple_surface.f90
|  | Surface_flux | surface_flux.f90
|  |  | Mo_drag | monin_obukhov.f90
| Update_atmos_model_down | atmos_model.f90
|  | atmosphere_down | atmosphere.f90
|  |  | spectral_physics_down | spectral_physics.f90
|  |  |  | physics_driver_down | physics_driver.f90
[5 empty] | grey_radiation | grey_radiation.f90
[5 empty] | vert_turb_driver | vert_turb_driver.f90
[6 empty] | diffusivity | diffusivity.f90
[7 empty] | pbl_depth | diffusivity.f90
[7 empty] | diffusivity_pbl | diffusivity.f90
[8 empty] | mo_diff | monin_obukhov.f90
[5 empty] | atmos_tracer_driver | atmos_tracer_driver.f90
[5 empty] | diffusion_smooth | part of physics_driver.f90
[5 empty] | vert_diff_driver_down | vert_diff_driver.f90
| Update Simple Surface | simple_surface.f90
| Update_atmos_model_up | atmos_model.f90
|  | atmosphere_up | atmosphere.f90
|  |  | spectral_physics_up | spectral_physics.f90
|  |  |  | physics_driver_up | physics_driver.f90
[5 empty] | vert_diff_driver_up | vert_diff_driver.f90
[5 empty] | moist_processes | moist_processes.f90
[6 empty] | qe_moist_convection | qe_moist_convection.f90
[7 empty] | simple_sat_vapor_press | simple_sat_vapor_pres.f90
[6 empty] | lscale_cond | lscale_cond.f90
|  |  | spectral_dynamics | spectral_dynamics.f90
|  |  | spectral_diagnostics | spectral_dynamics.f90
|  |  | compute_pressures_and_heights | press_and_geopot.f90
|  |  | compute_z_bot | press_and_geopot.f90
Key
Bold text signifies a subroutine name
Italic text horizontaly to the right of bold text indicates the file where such a subroutine is to be found
A bold entry down and to the right of a previous bold entry signifies a call to a subroutine made in the subroutine up and to its left
e.g.
[6 empty] | physics_driver_up | physics_driver.f90
vert_diff_driver_up
moist_processes
indicates that vert_diff_driver_up and moist_processes are called within physics_driver_up , but vert_diff_driver_up is done first.

## Explanation_of_subroutines
Subroutine name | What does it do?
atmos_model | a very simple subroutine that initialises atmosphere and fms, then runs atmosphere, and that's it.
atmosphere | Does everything. Runs idealized_moist_phys, spectral dynamics, compute pressures and heights, and spectral diagnostics.
idealized_moist_phys | Does all of the physics in the simplified model, apart from spectral_dynamics etc.
qe_moist_convection
lscale_cond
two_stream_gray_radiation_down | Calculates the downward fluxes separately from the upward fluxes, which just appears to be a separation of what was in old grey_radiation.f90
two_stream_gray_radiation_up | Calculates the downward fluxes separately from the upward fluxes, which just appears to be a separation of what was in old grey_radiation.f90
surface_flux | sets up various things required by mo_drag, then calls it, then uses C coeffs to calculate sensible heat flux and evaporation etc
mo_drag | calculates drag coefficients from MO stability theory
vert_turb_driver
diffusivity | container for call to pbl_depth, and then calculates vertical diffusivities through diffusivity_pbl
pbl_depth | simple interpolation to find pbl height where Ri=1, as in Frierson's thesis
diffusivity_pbl | diffusivities calculated using mo_diff
mo_diff | calculates vertical diffusivities in the boundary layer, as in Frierson's thesis
gcm_vert_diff_down | This is the same setup as in FMS 2006's vert_diff_driver. Do_conserve_energy is hard-coded in, and virtual_temp in idealized moist phys namelist sets the same option as 2006's variable use_virtual_temp_vert_diff. Also no *_mcm_* options in 2013 one, which were in 2006 one.
mixed_layer | mixed_layer is akin to the old simple_surface, but it looks to have had quite a lot of features removed. Definitely one to investigate
spectral_dynamics | Not gone into this yet!
spectral_diagnostics | Not gone into this yet!
compute_pressures_and_heights | Not gone into this yet!
sat_vapor_pres | Can calculate saturation vapor pressure either using the simple version of specifiic humidity used by Frierson, or the other way, and this is changed with the flag do_simple=.true. In the old code these options were chosen by using either simple_sat_vapor_pres_mod of sat_vapor_pres_mod, with the former used in qe_moist_convection. So do_simple should be .true. in sat_vapor_pres_nml.
Old routine explanations
compute_flux | sets up albedo and surface roughness, then calls surface_flux
surface_flux | sets up various things required by mo_drag, then calls it, then uses C coeffs to calculate sensible heat flux and evaporation etc
mo_drag | calculates drag coefficients from MO stability theory
update_atmos_model_down | basically just a container for the call to atmosphere_down
atmosphere_down | basically just a container for the call to spectral_physics_down
spectral_physics_down | basically just a container for the call to physics_driver_down
physics_driver_down | contains calls to lots of things we're not using, then calls grey_radiation, then damping_driver (this applies Rayleigh drag, not used), vert_turb_driver, atmos_tracer_driver, smooths the diffusion coefficients in time, applies the vertical diffusion in vert_diff_driver_down, and then it is done.
grey_radiation | Works out temperature tendancies due to grey radiation, including absorption of solar sw.
vert_turb_driver | has options for lots of things we don't use, but eventually calls diffusivity
diffusivity | container for call to pbl_depth, and then calculates vertical diffusivities through diffusivity_pbl
pbl_depth | simple interpolation to find pbl height where Ri=1, as in Frierson's thesis
diffusivity_pbl | diffusivities calculated using mo_diff
mo_diff | calculates vertical diffusivities in the boundary layer, as in Frierson's thesis
atmos_tracer_driver | Not gone into this yet!
diffusion_smooth | Not a subroutine, but part of physics_driver_down. Does an implicit smoothing of the diffusion coefficients in time.
vert_diff_driver_down | Calculates the first guess at tendancies due to diffusion
update_simple_surface | calculates the sst temperature of the slab ocean, accounting for radiation and diffusion of heat.
update_atmos_model_up | container for call to atmosphere_up
atmosphere_up | container for call to spectral_physics_up, spectral_dynamics, spectral_diagnostics, compute_pressures_and_heights, and compute_z_bot. Also does compute_robert_filter.
spectral_physics_up | container for call to physics_driver_up
physics_driver_up | container for calls to vert_diff_driver_up and moist_processes
vert_diff_driver_up | must be calculation of tendancies due to diffusion on the second pass
moist_processes | has options for loads of convection schemes we don't use. Only ones we use are the simplified betts-miller scheme in qe_moist_convection, and lscale_cond
qe_moist_convection | simplified betts-miller scheme as in Frierson 2007 and thesis chapter 7, including modifications by O'Gorman & Schneider 2008. N.B. uses the shallower of the shallow convection schemes in Frierson's thesis
simple_sat_vapor_pres | This calculates the saturation vapor pressure given an input temperature. It DOESN't use a lookup table though, but calculates it explicitely, unlike the original sat_vapor_pres.f90 code.
lscale_cond | large scale condensation scheme, as in Frierson's thesis
spectral_dynamics | Not gone into this yet!
spectral_diagnostics | Not gone into this yet!
compute_pressures_and_heights | Not gone into this yet!
compute_z_bot | Not gone into this yet!

## Parameters_in_Fr06_tab_1
Parameter in Frierson 2006 table 1 | Explanation | Value in Frierson 2006 table 1 | Model variable name | File where value set | Comments
v | hyperdiffusion coefficient | 10^16 | damping_coeff | core.nml
r | Robert coefficient | 0.03 | robert_coeff | core.nml
omega | Earth rotation rate | 7.292 e-5 | omega | constants.f90
g | gravitational acceleration | 9.8 | grav | constants.f90
a | Earth Radius | 6376000 | radius | constants.f90
c_p | specific heat of dry air | 1004.64 | cp_air | constants.f90
R_d | Gas constant for dry air | 287.04 | rdgas | constants.f90
P_s0 | Mean atmospheric surface pressure | 100000
C_o | Oceanic mixed layer heat capacity | 10000000 | heat_capacity | phys.nml
kappa | von Karman constant | 0.4 | vonkarm | constants.f90
z_0 | roughness length | 3.21e-05 | const_roughness | phys.nml
Ri_c | Critical richardson number for stable mixing cutoff | 1 | rich_crit_pbl | phys.nml/diffusivity.f90
f_0 | surface layer fraction (fraction of pbl height that has constant flux) | 0.1 | frac_inner | phys.nml/diffusivity.f90
R_s0 | Net solar constant (including albedo) | 938.4 | solar_constant*(1-const_albedo) | phys.nml | solar_constant=1360 and const_albedo=0.31, both in phys.nml
\Delta s | Lat. Variation of sw radiation | 1.4 | del_sol | phys.nml
Tau_0e | Lw optical depth at the equator | 6 | ir_tau_eq | phys.nml
Tau_0p | Lw optical depth at the pole | 1.5 | ir_tau_pole | phys.nml
f_l | Linear optical depth parameter (for strat) | 0.1 | linear_tau | phys.nml/grey_radiation.f90
sigma | Stefan-Boltzman constant | 5.6734e-08 | stefan | constants.f90
L_v | latent heat of vaporisation for water | 2500000 | hlv | constants.f90
R_v | Gas constant for water vapor | 461.5 | rvgas | constants.f90
e_0* | Sat vapor pressure at 273.16K | 610.78 | e0 | simple_sat_vapor_pressure.f90 | This one is complicated, because 610.78Pa is defined at TFREEZE=273.16K, with TFREEZE set in constants.f90. THEN there is also es0 that is also set as a constant in constants.f90, which is a multple of 610.78Pa in both simple_sat_vapor_pressure.f90 and moist_processes.f90.
Other relevant parameters | Explanation | Value in Frierson's work | model variable name | file where value is set | Comments
tau_sw0 | absorption of incoming solar radiation | 0.2 | atm_abs | phys.nml | This parameter is not present in Frierson2006, but is introduced in his thesis section 7.3 and in Frierson2007. Value of 0.2 set in thesis section 7.3.1.
rhbm | Reference relative humidity used in simplified Betts miller scheme | 0.7 | rhbm | phys.nml | Note that the qe_moist_convection_nml value of rhbm must be used, and not that under betts_miller_nml
tau_bm | timescale for relaxation to given profiles in simplified betts miller scheme | 7200 seconds | tau_bm | phys.nml | Note that the qe_moist_convection_nml value of tau_bm must be used, and not that under betts_miller_nml
Parameters with different values in Frierson2005 chapter 7
albedo |  | 0.38 | const_albedo | two_stream nml | Set in section 7.3.1.
roughness_mom, heat, moist |  | 3.21e-5 in 2006 model | roughness_mom, _heat, _moist | idealized_moist_phys_nml

## parameter_correspondance
Parameter | Comments | value in Frierson | old model name | FMS2013 name | old place defined | new place defined
albedo |  | 0.38 |  | const_albedo | simple_surface_nml | two_stream nml
roughness_mom, heat, moist |  | 3.21e-5 in 2006 model | constant_roughness | roughness_mom, _heat, _moist | simple_surface_nml | idealized_moist_phys_nml
layer heat capacity |  | 10000000 | heat_capacity | depth | simple_surface_nml | mixed_layer_nml defines depth, and constants.f90 defines density and heat capacity.
All relevant grey rad params same in both models
old moist_processes_nml not relevant as automatically does qe_moist_convection
qe_moist_convection_nml same parameters as before
monin_obukhov same params as before - note relax_time was not implemented in previous model so not included in 2013
use_df_stuff | in lscale_cond | TRUE | use_df_stuff | do_simple | lscale_cond | lscale_cond
do_conserve_energy | in vert_diff | TRUE | do_conserve_energy | hard -wired as true in idealized_moist_phys call to vert_diff_init
do_virtual_temp_vert_diff |  | FALSE | do_virtual_temp_vert_diff | do_virtual | vert_diff_driver_nml | idealized_moist_phys_nml

## diag_table
Module name | Field name | Output Field Name | Type of averaging |  |  |  | Precision of output | Notes
dynamics, | temp, | temp | atmos_avg | all | TRUE | none | 2
simple_surface, | t_surf | t_surf | atmos_avg | all | TRUE | none | 2
physics_driver, | pbltop | pbltop | atmos_avg | all | TRUE | none | 2 | DOESN'T WORK
vert_turb, | z_pbl | z_pbl | atmos_avg | all | TRUE | none | 2 | DOES WORK
grey_radiation, | swdn_toa | swdn_toa | atmos_avg | all | TRUE | none | 2
Notes
Module name is the name of the first argument of the register_diag_field function that registered that particular variable.
Note that the variable name used in diag_table is whatever it was called when register_diag_field was called, not necessarily the variable name in the model, or the variable name in the send_data command.
For example, pbltop is the boundary layer height variable name in physics driver, and is used in send_data. But the variable was registered in vert_turb with the name z_pbl, and it is this that works correctly.
Another example is t_surf, which is the same as sst.